## Sheet1
Item # | Part Name | Part Number | Description | Quantity
1 | Buck Converter (Board F) |  | Power Pole circuit board with attached BB Board | 1
2 | Switching Power Supply +/- 12 V |  | Used to power buck converter board | 1
3 | DC Power Supply | TENMA 72-8335A | Used for buck converter input voltage | 1
4 | 2 Amp Regulated DC Power Supply | MW 122A | Used to power amplifier | 1
5 | Rheostat (Variable Resistor) |  | Used as buck converter load resistor | 1
6 | 20 nF Capacitor |  | Used in highpass filter, ceramic? | 1
7 | 10 kΩ Resistor |  | Used in highpass filter | 1
8 | AD620 Instrumentational Amplifier | AD620 IA | Amplifies filtered buck converter output voltage | 1
9 | 1 kΩ Resistor |  | Used to read output amplified voltage | 1
10 | Blue Pill | STM32F103C8T6 | ST-Microelectronics microcontroller development board | 1
11 | ST-Link |  | Used to program Blue Pill | 1
12 | UART to USB Adapter |  |  | 1
13 | Raspberry Pi 3 |  |  | 1
14 | Wires |  |  | As Needed
15 | Output Leads |  |  | As Needed, at least 8
16 | Large Breadboard |  |  | 1
17 | Micro-USB |  | Used to power rpi3 and STM32 | 2
18 | Computer Peripherals (Monitor, HDMI Cable, Mouse, Keyboard) |  | Used with rpi3 | 1
19 | Oscilloscope and Probes | RIGOL DS1054Z | Jess' Oscilloscope | 1