## Sheet1
Item # | Circuit Component(s) | Part Name | Part Number | Description | Quantity | JLCPCB Link | Datasheet
1 | C0 | 20 nF Capacitor | GRM21B5C1H203JA01L | 50V 20nF null ±5% 0805 Multilayer Ceramic Capacitors MLCC - SMD/SMT ROHS | 1 | https://jlcpcb.com/partdetail/2262472-GRM21B5C1H203JA01L/C2170407 | https://wmsc.lcsc.com/wmsc/upload/file/pdf/v2/lcsc/2202040430_Murata-Electronics-GRM21B5C1H203JA01L_C2170407.pdf
2 | R0 | 10 kOhm Resistor | MCT06030C1002FP500 | 125mW Thin Film Resistor 75V ±50ppm/℃ ±1% 10kΩ 0603 Chip Resistor - Surface Mount ROHS | 1 | https://jlcpcb.com/partdetail/VishayIntertech-MCT06030C1002FP500/C161803 | https://www.lcsc.com/datasheet/lcsc_datasheet_2304140030_Vishay-Intertech-MCT06030C1002FP500_C161803.pdf
3 | U2 | AD620 IC | AD620ARZ | 500pA 30uV 1MHz Single Channel SOIC-8 Instrumentation Amplifiers ROHS | 1 | https://jlcpcb.com/partdetail/AnalogDevices-AD620ARZ/C578332 | https://www.lcsc.com/datasheet/lcsc_datasheet_2304140030_Analog-Devices-AD620ARZ-REEL7_C9675.pdf
4 | U1 | L7660 IC | TL7660CDR | SOIC-8 Charge Pumps ROHS | 1 | https://jlcpcb.com/partdetail/TexasInstruments-TL7660CDR/C130206 | https://www.lcsc.com/datasheet/lcsc_datasheet_1810181612_Texas-Instruments-TL7660CDR_C130206.pdf
5 | U3 | LM358 IC | LM358DR | Dual 20nA 0.3V/us 700kHz SOIC-8 Operational Amplifier ROHS | 1 | https://jlcpcb.com/partdetail/TexasInstruments-LM358DR/C5423 | https://www.lcsc.com/datasheet/lcsc_datasheet_1810181640_Texas-Instruments-LM358DR_C5423.pdf
6 | C1, C2, C3, C4 | 10 uF Capacitor | GRM21BR61H106KE43L | 50V 10uF X5R ±10% 0805 Multilayer Ceramic Capacitors MLCC - SMD/SMT ROHS | 4 | https://jlcpcb.com/partdetail/439567-GRM21BR61H106KE43L/C440198 | https://www.lcsc.com/datasheet/lcsc_datasheet_2310251059_Murata-Electronics-GRM21BR61H106KE43L_C440198.pdf
7 | C5, C6, C7, C8, C9, C10 | 100 nF Capacitor | CC0805JRX7R9BB104 | 50V 100nF X7R ±5% 0805 Multilayer Ceramic Capacitors MLCC - SMD/SMT ROHS | 6 | https://jlcpcb.com/partdetail/Yageo-CC0805JRX7R9BB104/C111492 | https://www.lcsc.com/datasheet/lcsc_datasheet_1811061632_YAGEO-CC0805JRX7R9BB104_C111492.pdf
8 | R1, R2, R3, R4, R5 | 1 kOhm Resistor | CRCW06031K00FKEA | 100mW Thick Film Resistors 75V ±1% ±100ppm/℃ 1kΩ 0603 Chip Resistor - Surface Mount ROHS | 5 | https://jlcpcb.com/partdetail/VishayIntertech-CRCW06031K00FKEA/C844920 | https://wmsc.lcsc.com/wmsc/upload/file/pdf/v2/lcsc/2304140030_Vishay-Intertech-CRCW06031K00FKEA_C844920.pdf
9 | R8 | 10 Ohm Resistor | RC2512FK-7W10RL | 2W Thick Film Resistors 200V ±200ppm/℃ ±1% 10Ω 2512 Chip Resistor - Surface Mount ROHS | 1 | https://jlcpcb.com/partdetail/Yageo-RC2512FK7W10RL/C876258 | https://wmsc.lcsc.com/wmsc/upload/file/pdf/v2/lcsc/2201242130_YAGEO-RC2512FK-7W10RL_C876258.pdf
10 | R_OPEN | DNP | DNP | DNP | DNP | DNP | DNP
11 | R6 | 100 kOhm Trimmer Potentiometer | 3296X-1-104LF | ±10% ±100ppm/℃ 500mW 100kΩ SIP-3P,9.5x4.8mm Potentiometers, Variable Resistors ROHS | 1 | https://jlcpcb.com/partdetail/Bourns-3296X_1104LF/C49473 | https://wmsc.lcsc.com/wmsc/upload/file/pdf/v2/lcsc/2304140030_BOURNS-3296X-1-104LF_C49473.pdf
12 | R7 | 10 kOhm Trimmer Potentiometer | 3296X-1-103LF | ±10% ±100ppm/℃ 500mW 10kΩ SIP-3P,10x4.8mm Potentiometers, Variable Resistors ROHS | 1 | https://jlcpcb.com/partdetail/Bourns-3296X_1103LF/C111776 | https://www.lcsc.com/datasheet/lcsc_datasheet_2304140030_BOURNS-3296X-1-103LF_C111776.pdf
13 | J3 | DNP | DNP | DNP | DNP | DNP | DNP
14 | TP1, TP2, TP3, TP4, TP5 | Test Point | 5003 | Phosphor Bronze Test Ring 7.62mm Pogo Pin Spring Probe Connector ROHS | 5 | https://jlcpcb.com/partdetail/Keystone-5003/C238124 | https://www.lcsc.com/datasheet/lcsc_datasheet_2401241010_Keystone-5003_C238124.pdf
15 | J1, J2 | DNP | DNP | DNP | DNP | DNP | DNP
16 | RPI1 | DNP | DNP | DNP | DNP | DNP | DNP