## Copy of Sheet1
Item # | Circuit Component(s) | Part Name | Part Number | Description | Quantity | Notes | Octopart Link | JLCPCB Link | JLCPCB Availability | JLCPCB Cost (per 1) | JLCPCB Min. Order | Datasheet | Notes |  | Cost
1 | C0 | 20 nF Capacitor | GRM21B5C1H203JA01L | 50V 20nF null ±5% 0805 Multilayer Ceramic Capacitors MLCC - SMD/SMT ROHS | 1 | high-pass filter |  | https://jlcpcb.com/partdetail/2262472-GRM21B5C1H203JA01L/C2170407 | 54 | 0.0686 | 1 | https://wmsc.lcsc.com/wmsc/upload/file/pdf/v2/lcsc/2202040430_Murata-Electronics-GRM21B5C1H203JA01L_C2170407.pdf |  |  | 0.0686
2 | R0 | 10 kOhm Resistor | MCT06030C1002FP500 | 125mW Thin Film Resistor 75V ±50ppm/℃ ±1% 10kΩ 0603 Chip Resistor - Surface Mount ROHS | 1 | high-pass filter | https://octopart.com/mct06030c1002fp500-vishay-55388462 | https://jlcpcb.com/partdetail/VishayIntertech-MCT06030C1002FP500/C161803 | 6126 | 0.0157 | 1 | https://www.lcsc.com/datasheet/lcsc_datasheet_2304140030_Vishay-Intertech-MCT06030C1002FP500_C161803.pdf |  |  | 0.0157
3 | U2 | AD620 IC | AD620ARZ | 500pA 30uV 1MHz Single Channel SOIC-8 Instrumentation Amplifiers ROHS | 1 | AD620 instrumental amplifier |  | https://jlcpcb.com/partdetail/AnalogDevices-AD620ARZ/C578332 | 846 | 4.0843 | 1 | https://www.lcsc.com/datasheet/lcsc_datasheet_2304140030_Analog-Devices-AD620ARZ-REEL7_C9675.pdf | https://www.lcsc.com/datasheet/lcsc_datasheet_2304140030_Analog-Devices-AD620ARZ_C578332.pdf |  | 4.0843
4 | U1 | L7660 IC | TL7660CDR | Switched Capacitor Converter, 0.1A, 100kHz Switching Freq-Max, CMOS, PDSO8 | 1 | AD620 instrumental amplifier | https://octopart.com/tl7660cdr-texas+instruments-720322 | https://jlcpcb.com/partdetail/TexasInstruments-TL7660CDR/C130206 | 1463 | 0.8537 | 1 | https://www.lcsc.com/datasheet/lcsc_datasheet_1810181612_Texas-Instruments-TL7660CDR_C130206.pdf |  |  | 0.8537
5 | U3 | LM358 IC | LM358DR | Dual 20nA 0.3V/us 700kHz SOIC-8 Operational Amplifier ROHS | 1 | AD620 instrumental amplifier | https://octopart.com/lm358dr-texas+instruments-408581 | https://jlcpcb.com/partdetail/TexasInstruments-LM358DR/C5423 | 122227 | 0.065 | 1 | https://www.lcsc.com/datasheet/lcsc_datasheet_1810181640_Texas-Instruments-LM358DR_C5423.pdf |  |  | 0.065
6 | C1, C2, C3, C4 | 10 uF Capacitor | GRM21BR61H106KE43L | 50V 10uF X5R ±10% 0805 Multilayer Ceramic Capacitors MLCC - SMD/SMT ROHS | 4 | AD620 instrumental amplifier |  | https://jlcpcb.com/partdetail/439567-GRM21BR61H106KE43L/C440198 | 433776 | 0.0641 | 1 | https://www.lcsc.com/datasheet/lcsc_datasheet_2310251059_Murata-Electronics-GRM21BR61H106KE43L_C440198.pdf |  |  | 0.2564
7 | C5, C6, C7, C8, C9, C10 | 100 nF Capacitor | CC0805JRX7R9BB104 | 50V 100nF X7R ±5% 0805 Multilayer Ceramic Capacitors MLCC - SMD/SMT ROHS | 6 | AD620 instrumental amplifier |  | https://jlcpcb.com/partdetail/Yageo-CC0805JRX7R9BB104/C111492 | 136244 | 0.0085 | 1 | https://www.lcsc.com/datasheet/lcsc_datasheet_1811061632_YAGEO-CC0805JRX7R9BB104_C111492.pdf |  |  | 0.051
8 | R1, R2, R3, R4, R5 | 1 kOhm Resistor | CRCW06031K00FKEA | 100mW Thick Film Resistors 75V ±1% ±100ppm/℃ 1kΩ 0603 Chip Resistor - Surface Mount ROHS | 5 | AD620 instrumental amplifier | https://octopart.com/search?q=CRCW06031K00FKEA&filter%5Bfields%5D%5Bbrand.name%5D%5B%5D=Vishay+Dale | https://jlcpcb.com/partdetail/VishayIntertech-CRCW06031K00FKEA/C844920 | 12763 | 0.0032 | 1 | https://wmsc.lcsc.com/wmsc/upload/file/pdf/v2/lcsc/2304140030_Vishay-Intertech-CRCW06031K00FKEA_C844920.pdf |  |  | 0.016
10 | R8 | 10 Ohm Resistor | RC2512FK-7W10RL | 2W Thick Film Resistors 200V ±200ppm/℃ ±1% 10Ω 2512 Chip Resistor - Surface Mount ROHS | 1 | AD620 instrumental amplifier |  | https://jlcpcb.com/partdetail/Yageo-RC2512FK7W10RL/C876258 | 12369 | 0.0863 | 1 | https://wmsc.lcsc.com/wmsc/upload/file/pdf/v2/lcsc/2201242130_YAGEO-RC2512FK-7W10RL_C876258.pdf |  |  | 0.0863
10 | R_OPEN | 0 Ohm Resistor | RC0603JR-070RL | 100mW Thick Film Resistors 75V ±5% 0Ω 0603 Chip Resistor - Surface Mount ROHS | 1 | AD620 instrumental amplifier | https://octopart.com/rc0603jr-070rl-yageo-1241539 | https://jlcpcb.com/partdetail/Yageo-RC0603JR070RL/C95177 | 3763616 | 0.0009 | 1 | https://www.lcsc.com/datasheet/lcsc_datasheet_2304140030_YAGEO-RC0603JR-070RL_C95177.pdf |  |  | 0.0009
11 | R6 | 100 kOhm Trimmer Potentiometer | 3296X-1-104LF | ±10% ±100ppm/℃ 500mW 100kΩ SIP-3P,9.5x4.8mm Potentiometers, Variable Resistors ROHS | 1 | AD620 instrumental amplifier | https://octopart.com/3296x-1-104lf-bourns-150235 | https://jlcpcb.com/partdetail/Bourns-3296X_1104LF/C49473 | 948 | 0.7487 | 1 | https://wmsc.lcsc.com/wmsc/upload/file/pdf/v2/lcsc/2304140030_BOURNS-3296X-1-104LF_C49473.pdf | backup: (top turn thing, min 17 order) https://jlcpcb.com/partdetail/120232-3296W_1104/C118963 |  | 0.7487
12 | R7 | 10 kOhm Trimmer Potentiometer | 3296X-1-103LF | ±10% ±100ppm/℃ 500mW 10kΩ SIP-3P,10x4.8mm Potentiometers, Variable Resistors ROHS | 1 | AD620 instrumental amplifier | https://octopart.com/search?q=3296X-1-103LF&filter%5Bfields%5D%5Bbrand.name%5D%5B%5D=Bourns | https://jlcpcb.com/partdetail/Bourns-3296X_1103LF/C111776 | 218 | 0.7533 | 1 | https://www.lcsc.com/datasheet/lcsc_datasheet_2304140030_BOURNS-3296X-1-103LF_C111776.pdf |  |  | 0.7533
13 | J3 | 2 Pin Testing Terminal | 691137710002 | TERM BLK 2POS SIDE ENTRY 5MM PCB | 1 | https://www.digikey.com/en/products/detail/w%C3%BCrth-elektronik/691137710002/6644051 |  | https://jlcpcb.com/partdetail/WurthElektronik-691137710002/C5332011 | 13271 | 0.4 | 1 | https://www.we-online.com/components/products/datasheet/691137710002.pdf |  |  | 0.4
14 | TP1, TP2, TP3, TP4, TP5 | Test Point | 5003 | Phosphor Bronze Test Ring 7.62mm Pogo Pin Spring Probe Connector ROHS | 5 | rPi hat |  | https://jlcpcb.com/partdetail/Keystone-5003/C238124 | 3979 | 0.5341 | 1 |  |  |  | 2.6705
15 | J1, J2 | rPi3 20x2 GPIO Header | PRT-14017 |  | 1 | https://www.digikey.com/en/products/detail/sparkfun-electronics/PRT-14017/6569366?s=N4IgTCBcDaIIwFYBsAOAtHALEsaByAIiALoC%2BQA |  |  | 531 | 2.75 | 1 |  |  |  | 2.75
16 | RPI1 | STM32 Bluepill 20x1 GPIO Header | 21601X20GSE | 20 Position Receptacle Connector 0.100" (2.54mm) Through Hole | 2 | https://www.digikey.com/en/products/detail/marutsuelec/21601X20GSE/21669071 |  |  | 2263 | 0.89 | 1 |  |  |  | 1.78
[14 empty] | Total: | 14.6004
| C0 | 20 nF Capacitor | 0603B203K500CT | 50V 20nF X7R ±10% 0603 Multilayer Ceramic Capacitors MLCC - SMD/SMT ROHS, surface mount | 1 | high-pass filter | https://octopart.com/0603b203k500ct-walsin+technologies-70833440 | https://jlcpcb.com/partdetail/Walsin_TechCorp-0603B203K500CT/C296019 | 14 | 0.007 | 1 | https://www.lcsc.com/datasheet/lcsc_datasheet_2304140030_FH--Guangdong-Fenghua-Advanced-Tech-0603B203K500NT_C1602.pdf
| U2 | AD620 IC | AD620BRZ | Instrumentation Amplifier, 1 Func, 150uV Offset-Max, 1MHz Band Width, PDSO8 | 1 | AD620 instrumental amplifier | https://octopart.com/ad620brz-analog+devices-111025 | https://jlcpcb.com/partdetail/AnalogDevices-AD620BRZ/C650346 | 33 | 10.643 | 1 | https://www.lcsc.com/datasheet/lcsc_datasheet_2101251638_Analog-Devices-AD620BRZ_C650346.pdf | Octopart IC is the correct one, need to look into JLCPCB IC, adjust JLCPCB for price? maybe go for ARZ instead of BRZ (BRZ > ARZ)
| C1, C2, C3, C9 | 10 uF Capacitor | GRM188R60J106ME47D | 6.3V 10uF X5R ±20% 0603 Multilayer Ceramic Capacitors MLCC - SMD/SMT ROHS | 4 | AD620 instrumental amplifier | https://octopart.com/grm188r60j106me47d-murata-197448 | https://jlcpcb.com/partdetail/MurataElectronics-GRM188R60J106ME47D/C77041 | 44339 | 0.0078 | 1 | https://www.lcsc.com/datasheet/lcsc_datasheet_2410010301_Murata-Electronics-GRM188R60J106ME47D_C77041.pdf, https://www.murata.com/en-global/products/productdetail.aspx?partno=GRM188R60J106ME47%23 | is 6.3V too low?
| C10, C11, C5, C4, C8, C7 | 100 nF Capacitor | CC0603KRX5R8BB104 | 25V 100nF X5R 0603 Multilayer Ceramic Capacitors MLCC - SMD/SMT ROHS | 6 | AD620 instrumental amplifier | https://octopart.com/cc0603krx5r8bb104-yageo-140077307 | https://jlcpcb.com/partdetail/Yageo-CC0603KRX5R8BB104/C2930551 | 473 | 0.0029 | 1 | https://wmsc.lcsc.com/wmsc/upload/file/pdf/v2/lcsc/2407081117_YAGEO-CC0603KRX5R8BB104_C2930551.pdf | backup: https://jlcpcb.com/partdetail/Yageo-CC0603KRX7R9BB104/C14663
| R9 | 10 Ohm Resistor | CRCW060310R0FKEA | 100mW Thick Film Resistors 100V ±1% ±100ppm/℃ 10Ω 0603 Chip Resistor - Surface Mount ROHS | 1 | AD620 instrumental amplifier | https://octopart.com/crcw060310r0fkea-vishay-39455479?r=sp | https://jlcpcb.com/partdetail/VishayIntertech-CRCW060310R0FKEA/C844919 | 3718 | 0.0032 | 1 | https://wmsc.lcsc.com/wmsc/upload/file/pdf/v2/lcsc/2011211937_Vishay-Intertech-CRCW060310R0FKEA_C844919.pdf
9 | R8 | 10 Ohm Resistor | HP122WF100JT4E | 2W Thick Film Resistors 300V ±1% 10Ω 2512 Chip Resistor - Surface Mount ROHS | 1 | AD620 instrumental amplifier |  | https://jlcpcb.com/partdetail/407080-HP122WF100JT4E/C414890 | 2292 | 0.0478 | 1 |  | https://jlcpcb.com/partdetail/Yageo-RC2512JK7W10RL/C173291 |  | 0.0478
| #VALUE! | 100 kOhm Resistor | RC0603FR-07100KL | 100mW Thick Film Resistors 75V ±100ppm/℃ ±1% 100kΩ 0603 Chip Resistor - Surface Mount ROHS | 1 | AD620 instrumental amplifier | https://octopart.com/rc0603fr-07100kl-yageo-40946036?r=sp | https://jlcpcb.com/partdetail/Yageo-RC0603FR07100KL/C14675 | 31406671 | 0.0009 | 1 | https://www.lcsc.com/datasheet/lcsc_datasheet_1809281124_YAGEO-RC0603FR-07100KL_C14675.pdf
| #VALUE! | 100 kOhm Trimmer Potentiometer | 3224W-1-104E | ±10% ±100ppm/℃ 250mW 100kΩ SMD-3P,4.8x3.5mm Potentiometers, Variable Resistors ROHS, 12 turns | 1 | AD620 instrumental amplifier | https://octopart.com/3224w-1-104e-bourns-29035?r=sp | https://jlcpcb.com/partdetail/Bourns-3224W_1104E/C53229 | 284 | 0.9207 | 1 | https://www.lcsc.com/datasheet/lcsc_datasheet_1810161712_BOURNS-3224W-1-104E_C53229.pdf | backup: (25 turns, plugin) https://jlcpcb.com/partdetail/Bourns-3296X_1104LF/C49473
| #VALUE! | 10 kOhm Trimmer Potentiometer | 3224W-1-103E | ±10% ±100ppm/℃ 250mW 10kΩ SMD-3P,4.8x3.5mm Potentiometers, Variable Resistors ROHS, 12 turns | 1 | AD620 instrumental amplifier | https://octopart.com/3224w-1-103e-bourns-14818?r=sp | https://jlcpcb.com/partdetail/Bourns-3224W_1103E/C81348 | 3539 | 0.8933 | 1 | https://www.lcsc.com/datasheet/lcsc_datasheet_2304140030_BOURNS-3224W-1-103E_C81348.pdf